## Test Data
Test Data and Results
v1.4
Vehicle Data
| Test vehicle weight: | 4950 | lbs. |  |  | recorded vehicle weight
| Adjusted vehicle weight: | 4720 | lbs. |  |  | weight with only driver, 1/4 tank of fuel
| Transmission type: | A | (A or M) |  |  | automatics typically have 20-23% loss
manuals typically have 16-18% loss
| Driven wheels: | A | (F, R, or A) |  |  | FWD is the most efficient. RWD adds
1% loss, and AWD adds 5%
| Normally or Artificially aspirated: | N | (N or A) |  |  | A = turbo/supercharger, N=standard
| Rated power: | 245 | SAE bhp |  |  | estimated SAE net ("crank") horsepower
| Measured power: | 197 | bhp |  |  | maximum measured power
| Calculated net power: | 260.3094 | - | 266.5568 |  | reverse-calculated SAE net horsepower
(includes weather correction)
Atmospheric Data
| Maximum boost pressure recorded: | 0 | PSI |  | 0 | in. Hg | (only for turbo/superchargers)
| Ambient temperature: | 50 | ° Farenheit |  | 10 | ° Celcius
| Intake temperature: | 57 | ° Farenheit |  | 13.8889 | ° Celcius
| Humidity: | 45%
| Absolute barometric pressure: | 29.1 | in. Hg |  | 985.4392 | mBar | 33.8639 | mBars per in. Hg
| Vapor pressure: | 0.21089 | in. Hg |  | 7.1415 | mBar
| Dyno correction factor: | 0.99165
| Increase in recorded power: | 0.8415% |  |  |  | Weather correction is using SAE J1349
(June 1990): 77° F / 25° C, 0% humidity
| Aerodynamic Data |  |  |  |  | 29.235 in. Hg / 990 mBar actual pressure
| Drag coefficient: | 0.39 | (Cd)
| Frontal area: | 26 | sq. ft.
| Speed at power peak: | 57 | mph
| Calculated aerodynamic drag: | 13 | bhp
Performance Data
| Calculated quarter-mile: | 15.8651 | seconds @ |  | 85.9151 | mph |  | ET correction factor: | 0.98086
| Recorded quarter-mile: | 15.5615 | seconds @ |  | 89.01 | mph |  | Trap correction factor: | 1.036
| Weather corrected: | 15.605 | seconds @ |  | 88.7617 | mph
| Weight and weather corrected: | 15.3595 | seconds @ |  | 90.1807 | mph
| Figures in blue are user-entered data. |  |  |  | Figures in black are calculated.

## Shifting
Torque peak (rpm): | 2500
Redline (rpm): | 7000
Gear ratios:
1st | 3.266 | 4288.3403
2nd | 1.904 | 3835.6164
3rd | 1.241 | 3379.6296
4th | 0.918 | 3130.9686
5th | 0.733 | 3111.2054
6th | 0.589