## Test Data
Test Data and Results
v1.4
Vehicle Data
| Test vehicle weight: | 4080 | lbs. |  |  | recorded vehicle weight
| Adjusted vehicle weight: | 3930 | lbs. |  |  | weight with only driver, 1/4 tank of fuel
| Transmission type: | A | (A or M) |  |  | automatics typically have 20-23% loss
manuals typically have 16-18% loss
| Driven wheels: | A | (F, R, or A) |  |  | FWD is the most efficient. RWD adds
1% loss, and AWD adds 5%
| Normally or Artificially aspirated: | N | (N or A) |  |  | A = turbo/supercharger, N=standard
| Rated power: | 306 | SAE bhp |  |  | estimated SAE net ("crank") horsepower
| Measured power: | 223 | bhp |  |  | maximum measured power
| Calculated net power: | 272.4061 | - | 278.9438 |  | reverse-calculated SAE net horsepower
(includes weather correction)
Atmospheric Data
| Maximum boost pressure recorded: | 0 | PSI |  | 0 | in. Hg | (only for turbo/superchargers)
| Ambient temperature: | 11 | ° Farenheit |  | -11.6667 | ° Celcius
| Intake temperature: | 21 | ° Farenheit |  | -6.1111 | ° Celcius
| Humidity: | 78%
| Absolute barometric pressure: | 29.15 | in. Hg |  | 987.1324 | mBar | 33.8639 | mBars per in. Hg
| Vapor pressure: | 0.089123 | in. Hg |  | 3.0181 | mBar
| Dyno correction factor: | 0.9434
| Increase in recorded power: | 6% |  |  |  | Weather correction is using SAE J1349
(June 1990): 77° F / 25° C, 0% humidity
| Aerodynamic Data |  |  |  |  | 29.235 in. Hg / 990 mBar actual pressure
| Drag coefficient: | 0.29 | (Cd)
| Frontal area: | 22 | sq. ft.
| Speed at power peak: | 58 | mph
| Calculated aerodynamic drag: | 8 | bhp
Performance Data
| Calculated quarter-mile: | 13.8126 | seconds @ |  | 98.6816 | mph |  | ET correction factor: | 1.0006
| Recorded quarter-mile: | 13.821 | seconds @ |  | 100.4 | mph |  | Trap correction factor: | 1.0174
| Weather corrected: | 14.0921 | seconds @ |  | 98.4688 | mph
| Weight and weather corrected: | 13.9172 | seconds @ |  | 99.706 | mph
| Figures in blue are user-entered data. |  |  |  | Figures in black are calculated.

## Shifting
Torque peak (rpm): | 2500
Redline (rpm): | 7000
Gear ratios:
1st | 3.266 | 4288.3403
2nd | 1.904 | 3835.6164
3rd | 1.241 | 3379.6296
4th | 0.918 | 3130.9686
5th | 0.733 | 3111.2054
6th | 0.589